## samplecalc_incl_proc_RME
Calculation of GHG emissions for cultivation and processing at different points of the chain of custody (example for RME on the basis of a NUTS value)
| Value | Unit | Source | Variables in the formula of the guidance document
1a. Intermediate products (example crude and refined rapeseed oil)
1aa Crude rape seed oil
Data from NUTS report: total cultivation emissions | 658.1 | gCO2eq/kg dry rapeseed | Example | eecfeedstocka
Rapeseed drying emissions per Kg 'dry' seed | 10.92 | gCO2eq/kg dry rapeseed | BIOGRACE v4c
Calculation of emissions per kg of crude rape seed oil for cultivation and processing
Calculation of the feedstock factor
Oil yield from rapeseed crushing | 0.6125 | MJ oil (crude) per MJ rapeseed | BIOGRACE v4c
Rapeseed LHV | 26.4 | MJ/kg | BIOGRACE v4c
MJ oil per dry kg rapeseed | 16.1701 | MJ oil (crude) per kg rapeseed
LHV rapeseed oil | 36 | LHV (MJ per 1 kg of crude rapeseed oil) | BIOGRACE v4c
| 0.44917 | Kg crude rapeseed oil / kg dry seed
Feedstock factor: Kg of dry seed to make one kg crude rapeseed oil | 2.2263 | kg dry seed / kg crude rapeseed oil |  | Feedstock factora
Cultivation emissions per kg of crude rape seed oil | 1465.1527 | gCO2eq / kg crude rapeseed oil before allocation
Drying emissions per kg of crude rapeseed oil | 24.3116
Rapeseed crushing per kg of crude rape seed oil | 229.2291 | gCO2eq / kg crude rapeseed oil before allocation | BIOGRACE v4c
Share of emissions allocated to the crude oil | 0.613 |  | BIOGRACE v4c | Allocation factora
Allocated cultivation emissions per kg of crude rapeseed oil | 898.1386 | gCO2eq / kg crude rapeseed oil after allocation |  | eecintermediate producta referring to crude oil
Allocated crushing and drying emissions per kg of crude rapeseed oil | 155.4204 | gCO2eq / kg crude rapeseed oil after allocation |  | epintermediate producta referring to crude oil
1bb refined rape seed oil
Calculation of emissions per kg of refined rape seed oil for cultivation and processing
Loss of energy during refining | 0.96 | MJ/MJ | BIOGRACE v4c
Feedstock factor: kg crude rapeseed oil to make one kg of refined rapeseed oil | 1.0417 |  |  | Feedstock factora
Total emissions from refining per Kg refined oil | 38.9309 | gCO2eq / kg refined rapeseed oil before allocation | BIOGRACE v4c
Allocation factor (no co-products) | 1 |  |  | Allocation factora
Allocated cultivation emissions per kg refined rapeseed oil | 935.561 | gCO2eq / kg refined rapeseed oil after allocation |  | eecintermediate producta referring to refined oil
Allocated processing emissions per kg refined rapeseed oil | 200.8271 | gCO2eq / kg refined rapeseed oil after allocation |  | epintermediate producta referring to refined oil
1b. Final product
Calculation of the feedstock factor
LHV of the refined rapeseed oil | 37 | MJ / kg | BIOGRACE v4c | LHVa
Kg of refined oil to make 1 MJ of RME | 0.027957 | kg refined rapeseed oil / MJ RME | BIOGRACE v4c
Feedstock factor: MJ of refined rapeseed oil required to make 1 MJ RME | 1.0344 | MJ of refined rapeseed oil / MJ RME |  | Feedstock factora
Total esterification emissions per Kg RME | 17.5057 | gCO2eq/MJ fame before allocation | BIOGRACE v4c
Share of emissions allocated to the RME, the rest goes to glycerol | 0.957 |  | BIOGRACE v4c | Allocation factora
Allocated cultivation emissions per MJ of RME | 25.0308 | gCO2eq / MJ of RME |  | eec biofuela
Allocated processing emissions per MJ of RME | 22.1261 | gCO2eq / MJ of RME |  | ep biofuela
47.1569
Note on C7: LHV dry seed = 36 MJ/kg. Seed at 10% water, energy content is 32.4 MJ/kg 9.83 gCO2 eq/kg seed at 10% moisture content (example drying emissions from Biograce) Per MJ = 0.3034 gCO2 eq. Per Kg dry seed = 10.92 gCO2 eq
Note on A17: Please note: the unit for the feedstock factor for the intermediate product is in kg/kg while the feedstock factor for the final product is in terms of MJ/MJ
Note on E17: Please note: the unit for the feedstock factor for the intermediate product is in kg/kg while the feedstock factor for the final product is in terms of MJ/MJ
Note on E30: Please note: the unit for the feedstock factor for the intermediate product is in kg/kg while the feedstock factor for the final product is in terms of MJ/MJ
Note on D40: BIOGRACE does not give a value for refined rapeseed oil, we assume the same LHV as for crude rapeseed oil.
Note on E42: Please note: the unit for the feedstock factor for the intermediate product is in kg/kg while the feedstock factor for the final product is in terms of MJ/MJ